## 1 Board
|  | Component list |  | Bill of Materials for Project [Alarm-Clock-v1.0]
|  | Source Data From: |  | Alarm-Clock-v1.0
|  | Project: |  | Alarm-Clock-v1.0
|  | Variant: |  | None
# | Item Type | Designator | Description | Footprint | Manufacturer Part Number | Manufacturer | Alternate Part Number | LCSC Part Number | Value | Quantity | LCSC/MOQ | Links | UnitCost (1 Boards) | TotalCost (1 Boards) | Remarks | Reviewer Remarks
1 | Capacitor | C1, C41, C43 | CAP CER 10000PF 50V C0G/NPO 0603 | Cap-0603 | CC0603JRNPO9BN103 | Yageo | - | C389113 | 10nF | 3 | 50 | LCSC | 0.0189 | 0.945
2 | Capacitor | C2, C13 | CAP TANT 100UF 20% 25V 2917 | Case-E | TAJE107M025RNJ | Kyocera AVX | - | C7230 | 100uF | 2 | 3 | LCSC | 1.4064 | 4.2192
3 | Capacitor | C3, C4, C6, C7, C8, C10, C12, C16, C32, C33, C34, C35, C53, C57 | CAP CER 1UF 25V X5R 0603 | Cap-0603 | CC0603KRX5R8BB105 | Yageo | - | C14664 | 1uF | 14 | 100 | LCSC | 0.005 | 0.5
4 | Capacitor | C5 | CAP CER 0.022UF 50V X7R 0603 | Cap-0603 | CC0603KRX7R9BB223 | Yageo | - | C106222 | 22nF | 1 | 100 | LCSC | 0.0028 | 0.28
5 | Capacitor | C9, C11, C15, C17, C19, C20, C21, C22, C25, C26, C31, C37, C39, C40, C42, C45, C47, C49, C54, C59, C60, C61 | CAP CER 0.1UF 25V X5R 0402 | Cap-0402 | CC0402KRX5R8BB104 | Yageo | - | C106256 | 100nF | 22 | 100 | LCSC | 0.0018 | 0.18
6 | Capacitor | C14, C52 | CAP CER 10UF 16V X5R 0603 | Cap-0603 | CC0603KRX5R7BB106 | Yageo | CL10A106MO8NQNC | C92487 | 10uF | 2 | 20 | LCSC | 0.0177 | 0.354
7 | Capacitor | C18, C23 | CAP CER 22UF 35V X5R 0805 | Cap-0805 | C2012X5R1V226MT000E | TDK Corporation | - | C338080 | 22uF | 2 | 5 | LCSC | 0.4232 | 2.116
8 | Capacitor | C24, C30, C38, C44, C46, C48 | CAP CER 4.7UF 16V X5R 0603 | Cap-0603 | CC0603KRX5R7BB475 | Yageo | - | C277476 | 4.7uF | 6 | 20 | LCSC | 0.0238 | 0.476
9 | Capacitor | C27, C28, C29 | CAP CER 33PF 25V C0G/NP0 0402 | Cap-0402 | GRM1555C1E330JA01D | Murata | C0105C0G330J250NTZ | C881842 | 33pF | 3 | 50 | LCSC | 0.0055 | 0.275
10 | Capacitor | C36 | CAP CER 10UF 10V X5R 0603 | Cap-0603 | CC0603KRX5R6BB106 | Yageo | - | C326057 | 10uF | 1 | 20 | LCSC | 0.0202 | 0.404
11 | Capacitor | C50, C51 | CAP CER 330PF 50V C0G/NPO 0603 | Cap-0603 | CC0603JRNPO9BN331 | Yageo | - | C62784 | 330pF | 2 | 100 | LCSC | 0.0037 | 0.37
12 | Capacitor | C55, C56 | CAP CER 0.015UF 50V X7R 0603 | Cap-0603 | CC0603JRX7R9BB153 | Yageo | - | C519550 | 15nF | 2 | 100 | LCSC | 0.0045 | 0.45
13 | Capacitor | C58 | CAP CER 8.2nF 50V X7R 10% 0603 | Cap-0603 | CC0603KRX7R9BB822 | Yageo | - | C113812 | 8.2nF | 1 | 100 | LCSC | 0.0032 | 0.32
14 | Diode | D2 | 16A 20V 7V 5V@Max Unidirectional SOT-23 TVS ROHS | Sot-23 | ESD5302F-3/TR | WILLSEMI | - | C239643 | - | 1 | 5 | LCSC | 0.0864 | 0.432
15 | Diode | D3 | 40V 550mV@2A 2A SOD-123FL Schottky Barrier Diodes (SBD) ROHS | SOD-123FL | DSK24 K24 | MDD | - | C64890 | - | 1 | 20 | LCSC | 0.0263 | 0.526
16 | Diode | D4 | 20V 500mV@3A 3A SMA(DO-214AC) Schottky Barrier Diodes (SBD) ROHS | SMA | SS32 | MDD | - | C34897 | - | 1 | 20 | LCSC | 0.0381 | 0.762
17 | Ferrite Bead | FB1, FB2 | FERRITE BEAD 120 OHM 0603 1LN | IND-0603 (1608 Metric) | BLM18SG121TN1D | Murata | - | C113030 | - | 2 | 20 | LCSC | 0.0322 | 0.644
18 | Inductor | FB3 | 0603 180Ω ±25% DCR=0.09Ω 1.5A | IND-0603 (1608 Metric) | BLM18PG181SN1D | Murata | - | C82850 | - | 1 | 50 | LCSC | 0.0089 | 0.445
19 | Pogo Connector | J1 | Pogo Pad 2.5mm 4 Pin | Custom | POGO Connector 4 Pin | - | - | - | - | 1 | 5 | - | - | -
20 | JST Connector | J2, J5, J6 | 1x2P 1 1.25mm Male pin 2 -40℃~+85℃ Surface Mount SMD,P=1.25mm Wire To Board / Wire To Wire Connector ROHS | Custom | 1.25-2PWB | DEALON | - | C2905009 | - | 3 | 20 | LCSC | 0.0252 | 0.504
21 | SD Card Connector | J3 | CONN MICRO SD CARD PUSH-PUSH R/A | Custom | DM3BT-DSF-PEJS | Hirose | - | C597972 | - | 1 | 2 | LCSC | - | - | DNP
22 | FFC Connector | J4 | CONN FFC TOP 40POS 0.50MM R/A | Custom | FH12A-40S-0.5SH(55) | Hirose | - | C506795 | - | 1 | 2 | LCSC | 0.9546 | 1.9092
23 | JST Right Angle | J7 | 1x5P 1 1.25mm Male pin 5 -25℃~+85℃ Surface Mount SMD,P=1.25mm Wire To Board / Wire To Wire Connector ROHS | Custom | 1.25-5PWB | DEALON | - | C2905012 | - | 1 | 10 | LCSC | 0.0382 | 0.382
24 | Inductor | L1 | FIXED IND 2.2UH 2A 158 MOHM SMD | Custom | IHHP0806AZER2R2M01 | Vishay Dale | - | C1330968 | - | 1 | 2 | LCSC | 0.2911 | 0.5822
25 | TEST POINT | P1, P2, P3, P4, P5, P6, P7, P8, P9, P10, P11, P12, P13 | Test Point ON | Custom | Test Point | - | - | - | - | 13 | - | - | - | -
26 | Mosfet | Q1 | 30V 4.1A 60mΩ@10V,4.1A 350mW 3V@250uA P Channel SOT-23 MOSFETs ROHS | SOT-23 | AO3407 | Guangdong Hottech | - | C181093 | - | 1 | 10 | LCSC | 0.0469 | 0.469
27 | Mosfet | Q2 | TRANS NPN 40V 0.6A SMD SOT23-3 | SOT-23 | MMBT2222A-7-F | Diodes | - | C94515 | - | 1 | 20 | LCSC | 0.0349 | 0.698
28 | Resistor | R1, R2, R6, R7, R8, R10, R13, R14, R15, R31, R32 | RES SMD 10K Ohm 1% 1/10W 0603 | Res-0603 | RC0603FR-0710KL | Yageo | - | C98220 | 10K | 11 | 100 | LCSC | 0.001 | 0.1 | R9 = DNP that’s why not added in BOM
29 | Resistor | R4, R22, R23 | RES 0 OHM JUMPER 1/10W 0603 | Res-0603 | RC0603JR-070RL | Yageo | - | C95177 | 0R | 3 | 100 | LCSC | 0.0011 | 0.11
30 | Resistor | R5 | RES 1.5K OHM 1% 1/10W 0603 | Res-0603 | RC0603FR-071K5L | Yageo | - | C114668 | 1.5K | 1 | 100 | LCSC | 0.0013 | 0.13
31 | Resistor | R11, R12 | RES SMD 4.7K OHM 5% 1/10W 0603 | Res-0603 | RC0603JR-074K7L | Yageo | - | C105428 | 4.7K | 2 | 100 | LCSC | 0.0011 | 0.11
32 | Resistor | R16 | General Purpose Chip Resistor Thick Film 1206 5.6Ohm 1% Paper T/R | RES-1206 | RC1206FR-7W5R6L | Yageo | - | C137211 | 5.6R | 1 | 20 | LCSC | 0.0277 | 0.554
33 | Resistor | R17, R18, R19, R20, R21 | RES 22 OHM 1% 1/10W 0603 | Res-0603 | RC0603FR-0722RL | Yageo | - | C107701 | 22R | 5 | 100 | LCSC | 0.0012 | 0.12
34 | Resistor | R24, R30 | RES SMD 10 OHM 1% 1/10W 0603 | Res-0603 | RC0603FR-0710RL | Yageo | - | C109318 | 10R | 2 | 100 | LCSC | 0.0031 | 0.31
35 | Resistor | R25, R33, R36 | RES SMD 1K OHM 1% 1/10W 0603 | Res-0603 | RC0603FR-071KL | Yageo | - | C22548 | 1K | 3 | 100 | LCSC | 0.0011 | 0.11
36 | Resistor | R26, R27 | RES 2.2K OHM 1% 1/10W 0603 | Res-0603 | RC0603FR-072K2L | Yageo | - | C114662 | 2.2K | 2 | 100 | LCSC | 0.0012 | 0.12
37 | Resistor | R28, R29 | RES 22.1K OHM 1% 1/10W 0603 | Res-0603 | RC0603FR-0722K1L | Yageo | - | C137768 | 22.1K | 2 | 100 | LCSC | 0.0018 | 0.18
38 | Resistor | R34 | RES SMD 100K OHM 0.1% 1/10W 0603 | Res-0603 | RT0603BRD07100KL | Yageo | - | C122538 | 100K | 1 | 20 | LCSC | 0.0275 | 0.55
39 | Resistor | R35 | RES 270K OHM 0.5% 1/10W 0603 | Res-0603 | RC0603DR-07270KL | Yageo | - | C724006 | 270K | 1 | 50 | LCSC | 0.0088 | 0.44
40 | Solder Bridge | SB1, SB2, SB3, SB4, SB5,SB6 | Solder Bridge ON | Custom | Solder Bridge | - | - | - | - | 6 | - | - | - | -
41 | Switch | SW1, SW2 | No NO J pin 50mA 3mm 100MΩ 100000 12V 250gf@±30gf 2.6mm -30℃~+85℃ 0.65mm Black Round Button Brick nogging SPST SMD Tactile Switches ROHS | Custom | GT-TC025D-H0065-L1 | Custom | - | C778132 | - | 2 | 10 | LCSC | 0.0385 | 0.385 | Ye Part Design me Change krna ha
42 | Switch | SW3 | SPST Black Flat dial, raised type 2.54mm 1 SMD,2.5x6mm DIP Switches ROHS | Custom | DSIC01LSGET | DongGuan | - | C54948 | - | 1 | 2 | LCSC | 0.428 | 0.856
43 | Switch | SW6 | Straight 1A SPDT 8.7mm 8.6mm 24V 4.5mm Black PCPin 10000 Rectangular columnar -25℃~+70℃ Plugin Slide Switches ROHS | Custom | SS-12D02-G040 | G-Switch | - | C2876023 | - | 1 | 10 | LCSC | 0.0621 | 0.621
44 | IC | U1 | Power Supply Support Circuit, Fixed, 1 Channel, +3.1V, CMOS, PDSO5 | SSOP-5-1.6mm | BU4231G-TR | Rohm | - | C253184 | - | 1 | 2 | LCSC | 0.1621 | 0.3242
45 | IC | U2 | IC REG LDO 3.3V 0.3A SOT23-5 | SOT-23-5 | RT9193-33GB | Richtek | - | C15651 | - | 1 | 5 | LCSC | 0.1341 | 0.6705
46 | Mosfet | U3 | ESOP-8 Battery Management ICs ROHS | ESOP-8 | TP4056-42-ESOP8 | TOPPOWER | - | C16581 | - | 1 | 5 | LCSC | 0.1954 | 0.977
47 | IC | U4 | OR Controller N+1 ORing Controller N-Channel 2:1 SOT-583 | SOT-583 | LM66200DRLR | Texas Instruments | - | C3235556 | - | 1 | 2 | LCSC | 0.4391 | 0.8782
48 | IC | U5 | TSOT-23-5 Linear Voltage Regulators (LDO) ROHS | TSOT-23-5 | RT9080-33GJ5 | Richtek Tech | - | C841192 | - | 1 | 5 | LCSC | 0.1548 | 0.774
49 | Module | U7 | SMD MODULE, ESP32-S3R8 WITH 3.3V | 41-SMD Module | ESP32-S3-WROOM-1-N16R8 | Espressif Systems | - | C2913202 | - | 1 | 2 | LCSC | 5.1212 | 10.2424
50 | IC | U8 | SOT-23-6 AC-DC Controllers & Regulators ROHS | SOT-23-6 | LP3320B6F | LOWPOWER | - | C387699 | - | 1 | 5 | LCSC | 0.1567 | 0.7835
51 | IC | U9 | QFN-28-EP(4x4) ADC/DAC - Specialized ROHS | QFN-28-EP(4x4) | ES8388 | Everest-semi | - | C365736 | - | 1 | 2 | LCSC | 0.9689 | 1.9378
52 | IC | U10 | SOP-8 Audio Power OpAmps ROHS | SOP-8 | MIX2052 | MIXINNO | - | C427090 | - | 1 | 2 | LCSC | 0.2887 | 0.5774
53 | IC | U11 | IC ADC 12BIT SIGMA-DELTA 10VSSOP | VSSOP-10 | ADS1015IDGSR | Texas Instruments | - | C193969 | - | 1 | 2 | LCSC | 2.0651 | 4.1302
54 | IC | U12 | 4 400kHz I²C, SMBus SOIC-8 I/O Expanders ROHS | SOIC-8 | PCA9536D | NXP Semicon | - | C129522 | - | 1 | 2 | LCSC | 1.2919 | 2.5838
55 | LCD | - | - | - | - | - | - | - | - | 1 |  | - | - | - | This part provide by client.
56 | Battery | - | - | - | - | - | - | - | - | 1 |  | - | - | - | This part provide by client.
57 | Speaker | - | - | - | - | - | - | - |  | 1 |  | - | - | - | This part provide by client.
58 | Terminal Block Cable | - | Dupont Cable/Terminal Block Cable/Electronic Cable ROHS | - | LDR100-157128-150-5P | DEALON | - | C2998992 | - | 1 | 2 | LCSC | 0.1202 | 0.2404
[11 empty] | Total Component Cost |  |  | 47.058

## 5 Boards
|  | Component list |  | Bill of Materials for Project [Alarm-Clock-v1.0]
|  | Source Data From: |  | Alarm-Clock-v1.0
|  | Project: |  | Alarm-Clock-v1.0
|  | Variant: |  | None
# | Item Type | Designator | Description | Footprint | Manufacturer Part Number | Manufacturer | Alternate Part Number | LCSC Part Number | Value | Quantity | Quantity (5 Boards) | MOQ (5 Boards) | Links | UnitCost (5 Boards) | TotalCost (5 Boards) | Remarks | Reviewer Remarks
1 | Capacitor | C1, C41, C43 | CAP CER 10000PF 50V C0G/NPO 0603 | Cap-0603 | CC0603JRNPO9BN103 | Yageo | - | C389113 | 10nF | 3 | 15 | 50 | LCSC | 0.0189 | 0.945
2 | Capacitor | C2, C13 | CAP TANT 100UF 20% 25V 2917 | Case-E | TAJE107M025RNJ | Kyocera AVX | - | C7230 | 100uF | 2 | 10 | 11 | LCSC | 1.4064 | 15.4704
3 | Capacitor | C3, C4, C6, C7, C8, C10, C12, C16, C32, C33, C34, C35, C53, C57 | CAP CER 1UF 25V X5R 0603 | Cap-0603 | CC0603KRX5R8BB105 | Yageo | - | C14664 | 1uF | 14 | 70 | 100 | LCSC | 0.005 | 0.5
4 | Capacitor | C5 | CAP CER 0.022UF 50V X7R 0603 | Cap-0603 | CC0603KRX7R9BB223 | Yageo | - | C106222 | 22nF | 1 | 5 | 100 | LCSC | 0.0028 | 0.28
5 | Capacitor | C9, C11, C15, C17, C19, C20, C21, C22, C25, C26, C31, C37, C39, C40, C42, C45, C47, C49, C54, C59, C60, C61 | CAP CER 0.1UF 25V X5R 0402 | Cap-0402 | CC0402KRX5R8BB104 | Yageo | - | C106256 | 100nF | 22 | 110 | 200 | LCSC | 0.0018 | 0.36
6 | Capacitor | C14, C52 | CAP CER 10UF 16V X5R 0603 | Cap-0603 | CC0603KRX5R7BB106 | Yageo | CL10A106MO8NQNC | C92487 | 10uF | 2 | 10 | 20 | LCSC | 0.0177 | 0.354
7 | Capacitor | C18, C23 | CAP CER 22UF 35V X5R 0805 | Cap-0805 | C2012X5R1V226MT000E | TDK Corporation | - | C338080 | 22uF | 2 | 10 | 15 | LCSC | 0.4232 | 6.348
8 | Capacitor | C24, C30, C38, C44, C46, C48 | CAP CER 4.7UF 16V X5R 0603 | Cap-0603 | CC0603KRX5R7BB475 | Yageo | - | C277476 | 4.7uF | 6 | 30 | 40 | LCSC | 0.0238 | 0.952
9 | Capacitor | C27, C28, C29 | CAP CER 33PF 25V C0G/NP0 0402 | Cap-0402 | GRM1555C1E330JA01D | Murata | C0105C0G330J250NTZ | C881842 | 33pF | 3 | 15 | 50 | LCSC | 0.0055 | 0.275
10 | Capacitor | C36 | CAP CER 10UF 10V X5R 0603 | Cap-0603 | CC0603KRX5R6BB106 | Yageo | - | C326057 | 10uF | 1 | 5 | 20 | LCSC | 0.0202 | 0.404
11 | Capacitor | C50, C51 | CAP CER 330PF 50V C0G/NPO 0603 | Cap-0603 | CC0603JRNPO9BN331 | Yageo | - | C62784 | 330pF | 2 | 10 | 100 | LCSC | 0.0037 | 0.37
12 | Capacitor | C55, C56 | CAP CER 0.015UF 50V X7R 0603 | Cap-0603 | CC0603JRX7R9BB153 | Yageo | - | C519550 | 15nF | 2 | 10 | 100 | LCSC | 0.0045 | 0.45
13 | Capacitor | C58 | CAP CER 8.2nF 50V X7R 10% 0603 | Cap-0603 | CC0603KRX7R9BB822 | Yageo | - | C113812 | 8.2nF | 1 | 5 | 100 | LCSC | 0.0032 | 0.32
14 | Diode | D2 | 16A 20V 7V 5V@Max Unidirectional SOT-23 TVS ROHS | Sot-23 | ESD5302F-3/TR | WILLSEMI | - | C239643 | - | 1 | 5 | 10 | LCSC | 0.0864 | 0.864
15 | Diode | D3 | 40V 550mV@2A 2A SOD-123FL Schottky Barrier Diodes (SBD) ROHS | SOD-123FL | DSK24 K24 | MDD | - | C64890 | - | 1 | 5 | 10 | LCSC | 0.0263 | 0.263
16 | Diode | D4 | 20V 500mV@3A 3A SMA(DO-214AC) Schottky Barrier Diodes (SBD) ROHS | SMA | SS32 | MDD | - | C34897 | - | 1 | 5 | 20 | LCSC | 0.0381 | 0.762
17 | Ferrite Bead | FB1, FB2 | FERRITE BEAD 120 OHM 0603 1LN | IND-0603 (1608 Metric) | BLM18SG121TN1D | Murata | - | C113030 | - | 2 | 10 | 10 | LCSC | 0.0322 | 0.322
18 | Inductor | FB3 | 0603 180Ω ±25% DCR=0.09Ω 1.5A | IND-0603 (1608 Metric) | BLM18PG181SN1D | Murata | - | C82850 | - | 1 | 5 | 20 | LCSC | 0.0089 | 0.178
19 | Pogo Connector | J1 | Pogo Pad 2.5mm 4 Pin | Custom | POGO Connector 4 Pin |  |  |  | - | 1 | 5 | 50 |  |  | 0
20 | JST Connector | J2, J5, J6 | 1x2P 1 1.25mm Male pin 2 -40℃~+85℃ Surface Mount SMD,P=1.25mm Wire To Board / Wire To Wire Connector ROHS | Custom | 1.25-2PWB | DEALON | - | C2905009 | - | 3 | 15 | 20 | LCSC | 0.0252 | 0.504
21 | SD Card Connector | J3 | CONN MICRO SD CARD PUSH-PUSH R/A | Custom | DM3BT-DSF-PEJS | Hirose | - | C597972 | - | 1 | 5 | 6 | LCSC | 1.4796 | 8.8776
22 | FFC Connector | J4 | CONN FFC TOP 40POS 0.50MM R/A | Custom | FH12A-40S-0.5SH(55) | Hirose | - | C506795 | - | 1 | 5 | 6 | LCSC | 0.9546 | 5.7276
23 | JST Right Angle | J7 | 1x5P 1 1.25mm Male pin 5 -25℃~+85℃ Surface Mount SMD,P=1.25mm Wire To Board / Wire To Wire Connector ROHS | Custom | 1.25-5PWB | DEALON | - | C2905012 | - | 1 | 5 | 6 | LCSC | 0.0382 | 0.2292
24 | Inductor | L1 | FIXED IND 2.2UH 2A 158 MOHM SMD | Custom | IHHP0806AZER2R2M01 | Vishay Dale | - | C1330968 | - | 1 | 5 | 10 | LCSC | 0.2911 | 2.911
25 | TEST POINT | P1, P2, P3, P4, P5, P6, P7, P8, P9, P10, P11, P12, P13 | Test Point ON | Custom | Test Point | - | - | - | - | 13 | 65 | 6 | - | - | -
26 | Mosfet | Q1 | 30V 4.1A 60mΩ@10V,4.1A 350mW 3V@250uA P Channel SOT-23 MOSFETs ROHS | SOT-23 | AO3407 | Guangdong Hottech | - | C181093 | - | 1 | 5 | 10 | LCSC | 0.0469 | 0.469
27 | Mosfet | Q2 | TRANS NPN 40V 0.6A SMD SOT23-3 | SOT-23 | MMBT2222A-7-F | Diodes | - | C94515 | - | 1 | 5 | 20 | LCSC | 0.0349 | 0.698
28 | Resistor | R1, R2, R6, R7, R8, R10, R13, R14, R15, R31, R32 | RES SMD 10K Ohm 1% 1/10W 0603 | Res-0603 | RC0603FR-0710KL | Yageo | - | C98220 | 10K | 11 | 55 | 100 | LCSC | 0.001 | 0.1 | R9 = DNP that’s why not added in BOM
29 | Resistor | R4, R22, R23 | RES 0 OHM JUMPER 1/10W 0603 | Res-0603 | RC0603JR-070RL | Yageo | - | C95177 | 0R | 3 | 15 | 100 | LCSC | 0.0011 | 0.11
30 | Resistor | R5 | RES 1.5K OHM 1% 1/10W 0603 | Res-0603 | RC0603FR-071K5L | Yageo | - | C114668 | 1.5K | 1 | 5 | 100 | LCSC | 0.0013 | 0.13
31 | Resistor | R11, R12 | RES SMD 4.7K OHM 5% 1/10W 0603 | Res-0603 | RC0603JR-074K7L | Yageo | - | C105428 | 4.7K | 2 | 10 | 100 | LCSC | 0.0011 | 0.11
32 | Resistor | R16 | General Purpose Chip Resistor Thick Film 1206 5.6Ohm 1% Paper T/R | RES-1206 | RC1206FR-7W5R6L | Yageo | WF12P5R60FTL | C431873 | 5.6R | 1 | 5 | 50 | LCSC | 0.0055 | 0.275
33 | Resistor | R17, R18, R19, R20, R21 | RES 22 OHM 1% 1/10W 0603 | Res-0603 | RC0603FR-0722RL | Yageo | - | C107701 | 22R | 5 | 25 | 100 | LCSC | 0.0012 | 0.12
34 | Resistor | R24, R30 | RES SMD 10 OHM 1% 1/10W 0603 | Res-0603 | RC0603FR-0710RL | Yageo | - | C109318 | 10R | 2 | 10 | 100 | LCSC | 0.0031 | 0.31
35 | Resistor | R25, R33, R36 | RES SMD 1K OHM 1% 1/10W 0603 | Res-0603 | RC0603FR-071KL | Yageo | - | C22548 | 1K | 3 | 15 | 100 | LCSC | 0.0011 | 0.11
36 | Resistor | R26, R27 | RES 2.2K OHM 1% 1/10W 0603 | Res-0603 | RC0603FR-072K2L | Yageo | - | C114662 | 2.2K | 2 | 10 | 100 | LCSC | 0.0012 | 0.12
37 | Resistor | R28, R29 | RES 22.1K OHM 1% 1/10W 0603 | Res-0603 | RC0603FR-0722K1L | Yageo | - | C137768 | 22.1K | 2 | 10 | 100 | LCSC | 0.0018 | 0.18
38 | Resistor | R34 | RES SMD 100K OHM 0.1% 1/10W 0603 | Res-0603 | RT0603BRD07100KL | Yageo | - | C122538 | 100K | 1 | 5 | 20 | LCSC | 0.0275 | 0.55
39 | Resistor | R35 | RES 270K OHM 0.5% 1/10W 0603 | Res-0603 | RC0603DR-07270KL | Yageo | - | C724006 | 270K | 1 | 5 | 50 | LCSC | 0.0088 | 0.44
40 | Solder Bridge | SB1, SB2, SB3, SB4, SB5,SB6 | Solder Bridge ON | Custom | Solder Bridge | - | - | - | - | 6 | 30 | 20 | - | - | -
41 | Switch | SW1, SW2 | SWITCH TACTILE SPST-NO 0.05A 12V | Custom | B3U-1000P | Omron | - | C231329 | - | 2 | 10 | 15 | LCSC | 0.3135 | 4.7025
42 | Switch | SW3 | SPST Black Flat dial, raised type 2.54mm 1 SMD,2.5x6mm DIP Switches ROHS | Custom | DSIC01LSGET | DongGuan | - | C54948 | - | 1 | 5 | 6 | LCSC | 0.428 | 2.568
43 | Switch | SW6 | Straight 1A SPDT 8.7mm 8.6mm 24V 4.5mm Black PCPin 10000 Rectangular columnar -25℃~+70℃ Plugin Slide Switches ROHS | Custom | SS-12D02-G040 | G-Switch | - | C2876023 | - | 1 | 5 | 10 | LCSC | 0.0621 | 0.621
44 | IC | U1 | Power Supply Support Circuit, Fixed, 1 Channel, +3.1V, CMOS, PDSO5 | SSOP-5-1.6mm | BU4231G-TR | Rohm | - | C253184 | - | 1 | 5 | 6 | LCSC | 0.1621 | 0.9726
45 | IC | U2 | IC REG LDO 3.3V 0.3A SOT23-5 | SOT-23-5 | RT9193-33GB | Richtek | - | C15651 | - | 1 | 5 | 10 | LCSC | 0.1341 | 1.341
46 | Mosfet | U3 | ESOP-8 Battery Management ICs ROHS | ESOP-8 | TP4056-42-ESOP8 | TOPPOWER | - | C16581 | - | 1 | 5 | 10 | LCSC | 0.1954 | 1.954
47 | IC | U4 | OR Controller N+1 ORing Controller N-Channel 2:1 SOT-583 | SOT-583 | LM66200DRLR | Texas Instruments | - | C3235556 | - | 1 | 5 | 6 | LCSC | 0.4391 | 2.6346
48 | IC | U5 | TSOT-23-5 Linear Voltage Regulators (LDO) ROHS | TSOT-23-5 | RT9080-33GJ5 | Richtek Tech | - | C841192 | - | 1 | 5 | 10 | LCSC | 0.1548 | 1.548
49 | Module | U7 | SMD MODULE, ESP32-S3R8 WITH 3.3V | 41-SMD Module | ESP32-S3-WROOM-1-N16R8 | Espressif Systems | - | C2913202 | - | 1 | 5 | 6 | LCSC | 5.1212 | 30.7272
50 | IC | U8 | SOT-23-6 AC-DC Controllers & Regulators ROHS | SOT-23-6 | LP3320B6F | LOWPOWER | - | C387699 | - | 1 | 5 | 10 | LCSC | 0.1567 | 1.567
51 | IC | U9 | QFN-28-EP(4x4) ADC/DAC - Specialized ROHS | QFN-28-EP(4x4) | ES8388 | Everest-semi | - | C365736 | - | 1 | 5 | 6 | LCSC | 0.9689 | 5.8134
52 | IC | U10 | SOP-8 Audio Power OpAmps ROHS | SOP-8 | MIX2052 | MIXINNO | - | C427090 | - | 1 | 5 | 6 | LCSC | 0.2887 | 1.7322
53 | IC | U11 | IC ADC 12BIT SIGMA-DELTA 10VSSOP | VSSOP-10 | ADS1015IDGSR | Texas Instruments | - | C193969 | - | 1 | 5 | 6 | LCSC | 2.0651 | 12.3906
54 | IC | U12 | 4 400kHz I²C, SMBus SOIC-8 I/O Expanders ROHS | SOIC-8 | PCA9536D | NXP Semicon | - | C129522 | - | 1 | 5 | 6 | LCSC | 1.2919 | 7.7514
55 | LCD | - | - | - | - | - | - | - | - | 1 | 5 | - | - | - | -
56 | Battery | - | - | - | - | - | - | - | - | 1 | 5 | - | - | - | -
57 | Speaker | - | - | - | - | - | - | - | - | 1 | 5 | - | - | - | -
58 | Terminal Block Cable | - | Dupont Cable/Terminal Block Cable/Electronic Cable ROHS | - | LDR100-157128-150-5P | DEALON | - | C2998992 | - | 1 | 5 | 6 | LCSC | 0.1202 | 0.7212
[12 empty] | Total Component Cost |  |  | 128.4335
[12 empty] | Single Board Cost |  |  | 25.6867