## 1 Board
|  | Component list |  | Bill of Materials for Project [Side-PCB-v1.1]
|  | Source Data From: |  | Side-PCB-v1.1
|  | Project: |  | Side-PCB-v1.1
|  | Variant: |  | None
# | Item Type | Designator | Description | Footprint | Manufacturer Part Number | Manufacturer | Alternate Part Number | LCSC Part Number | Value | Quantity | MOQ (1 Boards) | Links | UnitCost (1 Boards) | TotalCost (1 Boards) | Remarks | Reviewer Remarks
1 | Capacitor | C1, C2, C3, C4 | CAP CER 1000PF 25V C0G 0402 | Cap-0402 | C1005C0G1E102JT000F | TDK | - | C343059 | 1nF | 4 | 50 | LCSC | 0.0161 | 0.805
2 | Capacitor | C62 | CAP CER 0.1UF 25V X5R 0402 | Cap-0402 | CC0402KRX5R8BB104 | Yageo | - | C106256 | 100nF | 1 | 100 | LCSC | 0.0018 | 0.18
3 | Diode | D1 | TVS DIODE 5VWM 6.3VC DSN0603-2 | DSN0603-2 | PESD5V0H1BSFYL | Nexperia | - | C477989 | - | 1 | 10 | LCSC | 0.066 | 0.66
4 | Fuse | F1 | 6V 2A 50A 1W -40℃~+85℃ 4A 4mΩ 5s 45mΩ 0805 Resettable Fuses ROHS | Fuse-0805 | BSMD0805L-200 | BHFUSE | - | C2757931 | - | 1 | 10 | LCSC | 0.0982 | 0.982
5 | JST Right Angle | J1 | 1x5P 1 1.25mm Male pin 5 -25℃~+85℃ Surface Mount SMD,P=1.25mm Wire To Board / Wire To Wire Connector ROHS | Custom | 1.25-5PWB | DEALON | - | C2905012 | - | 1 | 10 | LCSC | 0.0382 | 0.382
6 | USB Connector | J2 | USB 3.1 1 Brick nogging 16 Female Type-C SMD USB Connectors ROHS | Custom | 918-418K2022Y40009 | Jing Extension | - | C2763102 | - | 1 | 2 | LCSC | 0.5553 | 1.1106
7 | Resistor | R1, R2 | RES 5.1K OHM 1% 1/16W 0402 | Res-0402 | RC0402FR-075K1L | Yageo | - | C137973 | 5.1K | 2 | 100 | LCSC | 0.0007 | 0.07
8 | Switch | SW1 | -25℃~+85℃ 6mm 5mm Round Button 50mA Brick nogging 6mm SPST 100MΩ 100000 250gf@±30gf 12V SMD Tactile Switches ROHS | Custom | K2-1102SP-C4SC-04 | Korean Hroparts Elec | - | C127509 | - | 1 | 10 | LCSC | 0.0546 | 0.546
[11 empty] | Total Component Cost |  |  | 4.7356

## 5 Boards
|  | Component list |  | Bill of Materials for Project [Side-PCB-v1.1]
|  | Source Data From: |  | Side-PCB-v1.1
|  | Project: |  | Side-PCB-v1.1
|  | Variant: |  | None
# | Item Type | Designator | Description | Footprint | Manufacturer Part Number | Manufacturer | Alternate Part Number | LCSC Part Number | Value | Quantity | Quantity (5 Boards) | MOQ (5 Boards) | Links | UnitCost (5 Boards) | TotalCost (5 Boards) | Remarks | Reviewer Remarks
1 | Capacitor | C1, C2, C3, C4 | CAP CER 1000PF 25V C0G 0402 | Cap-0402 | C1005C0G1E102JT000F | TDK | - | C343059 | 1nF | 4 | 20 | 50 | LCSC | 0.0161 | 0.805
2 | Capacitor | C62 | CAP CER 0.1UF 25V X5R 0402 | Cap-0402 | CC0402KRX5R8BB104 | Yageo | - | C106256 | 100nF | 1 | 5 | 100 | LCSC | 0.0018 | 0.18
3 | Diode | D1 | TVS DIODE 5VWM 6.3VC DSN0603-2 | DSN0603-2 | PESD5V0H1BSFYL | Nexperia | - | C477989 | - | 1 | 5 | 10 | LCSC | 0.066 | 0.66
4 | Fuse | F1 | 6V 2A 50A 1W -40℃~+85℃ 4A 4mΩ 5s 45mΩ 0805 Resettable Fuses ROHS | Fuse-0805 | BSMD0805L-200 | BHFUSE | - | C2757931 | - | 1 | 5 | 10 | LCSC | 0.0982 | 0.982
5 | JST Right Angle | J1 | 1x5P 1 1.25mm Male pin 5 -25℃~+85℃ Surface Mount SMD,P=1.25mm Wire To Board / Wire To Wire Connector ROHS | Custom | 1.25-5PWB | DEALON | - | C2905012 | - | 1 | 5 | 10 | LCSC | 0.0382 | 0.382
6 | USB Connector | J2 | USB 3.1 1 Brick nogging 16 Female Type-C SMD USB Connectors ROHS | Custom | 918-418K2022Y40009 | Jing Extension | - | C2763102 | - | 1 | 5 | 6 | LCSC | 0.5553 | 3.3318
7 | Resistor | R1, R2 | RES 5.1K OHM 1% 1/16W 0402 | Res-0402 | RC0402FR-075K1L | Yageo | - | C137973 | 5.1K | 2 | 10 | 100 | LCSC | 0.0007 | 0.07
8 | Switch | SW1 | -25℃~+85℃ 6mm 5mm Round Button 50mA Brick nogging 6mm SPST 100MΩ 100000 250gf@±30gf 12V SMD Tactile Switches ROHS | Custom | K2-1102SP-C4SC-04 | Korean Hroparts Elec | - | C127509 | - | 1 | 5 | 10 | LCSC | 0.0546 | 0.546
[12 empty] | Total Component Cost |  |  | 6.9568
[12 empty] | Single Board Cost |  |  | 1.3914