## Sheet1
|  | Component list |  | Bill of Materials for Project [Side-PCB-v1.1.]
|  | Source Data From: |  | Side-PCB-v1.1]
|  | Project: |  | Side-PCB-v1.1]
|  | Variant: |  | None
# | Item Type | Designator | Description | Footprint | Manufacturer Part Number | Manufacturer | Value | Quantity | Remarks
1 | Capacitor | C1, C2, C3, C4 | CAP CER 1000PF 25V C0G 0402 | Cap-0402 | C1005C0G1E102JT000F | TDK | 1nF | 4
2 | Capacitor | C62 | CAP CER 0.1UF 25V X5R 0402 | Cap-0402 | CC0402KRX5R8BB104 | Yageo | 100nF | 1
3 | Diode | D1 | TVS DIODE 5VWM 6.3VC DSN0603-2 | DSN0603-2 | PESD5V0H1BSFYL | Nexperia | - | 1
4 | Fuse | F1 | 6V 2A 50A 1W -40℃~+85℃ 4A 4mΩ 5s 45mΩ 0805 Resettable Fuses ROHS | Fuse-0805 | BSMD0805L-200 | BHFUSE | - | 1
5 | JST Right Angle | J1 | 1x5P 1 1.25mm Male pin 5 -25℃~+85℃ Surface Mount SMD,P=1.25mm Wire To Board / Wire To Wire Connector ROHS | 1.25-5PWB | 1.25-5PWB | DEALON | - | 1
6 | USB Connector | J2 | USB 3.1 1 Brick nogging 16 Female Type-C SMD USB Connectors ROHS | 918-418K2022Y40009 | 918-418K2022Y40009 | Jing Extension | - | 1
7 | Resistor | R1, R2 | RES 5.1K OHM 1% 1/16W 0402 | Res-0402 | RC0402FR-075K1L | Yageo | 5.1K | 2
8 | Switch | SW1 | -25℃~+85℃ 6mm 5mm Round Button 50mA Brick nogging 6mm SPST 100MΩ 100000 250gf@±30gf 12V SMD Tactile Switches ROHS | K2-1102SP-C4SC-04 | K2-1102SP-C4SC-04 | Korean Hroparts Elec | - | 1